## Sheet1
LED calculations for resistor size
Supply Voltage | LED Colour | Forward voltage | Chosen Forward current | Voltage across any resistor | Resistor to use in Ohms | Resistor Wattage W
9 | Red | 2.1 | 0.018 | 6.9 | 383.3333 | 0.1242
9 | Green | 3.1 | 0.018 | 5.9 | 327.7778 | 0.1062
9 | Blue | 3.1 | 0.018 | 5.9 | 327.7778 | 0.1062